## Design_Requirement
Requirement ID | Category | Description | Signal | Width | Direction | Operation
ALU_DR_001 | input specifications | signed 5 bits input data A | A | 5 bits | input | Range: -15 to +15
ALU_DR_002 | input specifications | signed 5 bits input data B | B | 5 bits | input | Range: -15 to +15
ALU_DR_003 | control signals | The overall system Enable signal | ALU_en | 1 bit | input | When it is low , C = 0; else high All operations can be performed
ALU_DR_004 | control signals | Enable signal for a_op operations | a_en | 1 bit | input | Active High
ALU_DR_005 | control signals | Enable signal for b_op operations | b_en | 1 bit | input | Active High
ALU_DR_006 | control signals | System input clock signal | clk | 1 bit | input | All operations Synchronized to rising edge
ALU_DR_007 | control signals | Asyncronous Active low reset signal | rst_n | 1 bit | input | Reset outpout C to 0
ALU_DR_008 | control signals | 3 bits defining a set of operations to be performed | a_op | 3 bits | input | Vaid Opcodes : 000-110 (see ALU_DR_011)
ALU_DR_009 | control signals | 2 bits defining a set of operations to be performed | b_op | 2 bits | input | Vaid Opcodes : 00-11 (see ALU_DR_012 and ALU_DR_013)
ALU_DR_010 | output specifications | signed 6 bits output data | C | 6 bits | output | Range: -30 to +30
ALU_DR_011 | Functional Operations | (when ALU_en = 1, a_en = 1, b_en = 0 ) | a_op | 3 bits | internal | 000: A+B 001: A-B 010: A^B 011: A&B 100: A&B 101: A¦B 110: A~^B 111: nop 6'd0
ALU_DR_012 | Functional Operations | (when ALU_en = 1, a_en = 0, b_en = 1 ) | b_op (Set 1) | 2 bits | internal | 00: ~(A&B) 01: A+B 10: A+B 11: nop 6'd0
ALU_DR_013 | Functional Operations | (when ALU_en = 1, a_en = 1, b_en = 1 ) | b_op (Set 2) | 2 bits | internal | 00: A^B 01: A~^B 10: A - 1 11: B + 2
ALU_DR_014 | Functional Operations | (when ALU_en = 1, a_en = 0, b_en = 0 ) |  |  | internal | output C be stable and doesn't change
ALU_DR_015 | Functional Operations | (when ALU_en = 0 ) |  |  | internal | output C be stable and must be zero

## Verification_Requirement
ID | Description | Steps/Input Order
ALU_VR_001 | cover all operation of a_op with random conistrain for A and B between [-15:15] and random conistrain for a_op between [0:6] | ALU_en = 1 , a_en = 1 , b_en = 0
ALU_VR_002 | output C don't change when a_en = 0 and b_en = 0 witk ALU_en =1 | ALU_en = 1 , a_en = 0 , b_en = 0
ALU_VR_003 | cover all operation of b_op Set#1 with random conistrain for A and B between [-15:15] and random conistrain for a_op between [0:2] | ALU_en = 1 , a_en = 0 , b_en = 1
ALU_VR_004 | cover all operation of b_op Set#2 with random conistrain for A and B between [-15:15] and random conistrain for a_op between [0:3] | ALU_en = 1 , a_en = 1 , b_en = 1
ALU_VR_005 | cover operation of a_op = 7 is illegal with covergroup | ALU_en = 1 , a_en = 1 , b_en = 0, a_op = 7
ALU_VR_006 | cover operation of b_op = 3 in Set#1 is illegal with covergroup | ALU_en = 1 , a_en = 0 , b_en = 1, a_op = 3
ALU_VR_007 | verify reset (rst_n = 0) clears output C | rst_n = 0; #5; rst_n = 1; #5; rst_n = 0; #5; rst_n = 1;
ALU_VR_008 | verify Recovery_reset (rst_n = 1) | rst_n = 1; and do any operation
ALU_VR_009 | verify when (ALU_en = 0) output C = 0 | ALU_en = 0